## All
Date of Enquiry |  |  |  |  | Boat Make and Model
Clients Full Name |  |  |  |  | Year of Manufacture
Email Address |  |  |  |  | Boat Name
Tel Number |  |  |  |  | DRA Mooring Number
|  | Standard Inspection | Standard & Mechanical Inspection | Optional Extra Services | Inspection Frequency/Contract Duration | Action Required/Notes
1. External & Mooring Checks
• | Mooring Lines & Adjustments | þ | þ |  |  |  | Check that lines have the correct amount of slack or tension to handle fluctuating river levels, floods, or tidal reaches. Look for chafing or fraying.
• | Fender Placement | þ | þ |  |  |  | Verify all fenders, where used, are deployed at the correct height and haven’t popped up. River currents and passing boat wakes can shift them out of position.
• | Covers & Canopies | þ | þ |  |  |  | Confirm all cockpit covers are snapped down securely to prevent wind and rain damage.
• | Debris & Drainage | þ | þ |  |  |  | Clear leaves, twigs, and river debris from deck scuppers and drain tracks..
• | Hull & Visual Damage | þ | þ |  |  |  | Walk the deck to check for signs of impact from floating logs or third-party vessels.
2. Internal & System Checks
• | Bilge Water Levels | þ | þ |  |  | Bilge Status: | Inspect all bilge compartments, including engine bay, for water or fluid accumulation.
• | Bilge Pump Operation | þ | þ |  |  |  | Test the automatic float switch and manual overrides for the bilge pumps. Listen for abnormal pump noises.
• | Battery Status | þ | þ |  |  | Voltage: | Read the 12V/24V DC voltage meters to ensure the onboard battery chargers are working and batteries are fully charged.
• | Smell & Leak Detection | þ | þ |  |  |  | Sniff for unusual odors such as raw diesel, stagnant water, melting wire insulation, or LPG gas in the bilge.
3. Mechanical & Plumbing Checks
• | Seacocks & Through-Hulls |  | þ |  |  |  | Visually inspect all seacocks for corrosion or leaks. Exercise them (turn them off and on) so they do not seize up over time.
• | Engine & Generator Run-Up |  | þ |  |  |  | Check engine oil, coolant levels, and the weed filter/sea strainer first. Start the engine and generator, running them up to operating temperature.
• | Drive & Gear Check |  | þ |  |  |  | Briefly engage the transmission forward and backward (if safe and permitted at the berth) to keep drivetrain moving. Check the stern gland/greaser for proper sealing.
• | Domestic Systems |  | þ |  |  |  | Flush toilets and run freshwater taps briefly to keep the plumbing moving, clear out stagnant standing water, and prevent the traps from smelling.
• | Ventilation & Moisture |  | þ |  |  |  | Briefly open windows or hatches during dry visits to air out the vessel. Verify that moisture traps or dehumidifiers are operating, empty them if necessary.
4. Optional Additional Services
• | Crystal De-humidifier, supply and maintenance |  |  | ¨ |  |  | To supply and maintain crystal dehumidifier(s) in the cabin area, emptying and recharging the dehumidifier as necessary, inspecting on a bi-weekly or monthly basis.
• | Pre-season deck wash down. |  |  | ¨ |  |  | A thorough cleaning of the decks using river water, an eco marine detergent and a deck brush.
• | Pre-season cabin spring clean and air. |  |  | ¨ |  |  | A thorough cleaning and freshening up inside the cabin, including the heads, galley area, living area and sleeping quarters.
• | Deck maintenance |  |  | ¨ |  |  | Applying teak oil/other preservatives at the beginning and/or end of season, other mechanical/electrical maint-enance work that can be carried out on the mooring.
5. Inspection Frequency/Contract Duration
• | Bi-weekly |  |  |  | ¨ | Two inspections will be carried out every month, approximately 2 weeks apart.*
• | Monthly |  |  |  | ¨ | One inspection will be carried out every month, with approximately 4 weeks between inspections.*
• | Winter Contract (October - April) |  |  |  | ¨ | A 7 month contract (late starting contracts will be charged on a weighted pro-rata basis).
• | Annual Contract |  |  |  | ¨ | A 12 month contract.
* As part of a Standard Inspection contract, special External and Mooring Inspections will be carried out following hazardous weather, including sustained gales, storms and severe upstream flooding.